## Sheet1
JRR Phase 1 Integration Test Plan | Low Test Value | Expected Value | Actual Value | Mid Test Value | Expected Value | Actual Value | High Test Value | Expected Value | Actual Value | Outlier 1 Test Value | Expected Value | Actual Value | Outlier 2 Test Value | Expected Value | Actual Value | Pass / Fail
Tests the elevator system to ensure it covers at least three floors, with one CAN node per floor (“call-station”). | Call Floor 1 | Car moves to floor one | Car moves to floor one | Call Floor 2 | Car moves to floor two | Car moves to floor two | Call Floor 3 | Car moves to floor three | Car moves to floor three | Call Floor 0 | Car does not move | Car does not move | Call Floor 4 | Car does not move | Car does not move | Pass
Tests the up/down switches and lights of each call station | Press floor 1 button | floor 1 LED turns on | floor 1 LED turns on | Press floor 2 button | floor 2 LED turns on | floor 2 LED turns on | Press floor 3 button | floor 3 LED turns on | floor 3 LED turns on | Floor button is held down | LED turns on, does not flash | LED turns on, does not flash |  |  |  | Pass
Tests the open/close switches & lights of the elevator car | Press Door Open Button | Door indicator LED turns on | Door indicator LED turns on | Press Door Closed Button | Door indicator LED turns off | Door indicator LED turns off | N/A | N/A | N/A | Door open button is held | LED turns on, does not flash | LED turns on, does not flash | Door closed button is held | LED turns on, does not flash | LED turns on, does not flash | Pass
Test the floor-selection switches & lights of the elevator car | Press floor 1 button | floor 1 LED turns on | floor 1 LED turns on | Press floor 2 button | floor 2 LED turns on | floor 2 LED turns on | Press floor 3 button | floor 3 LED turns on | floor 3 LED turns on | Press no floor buttons | No LED turns on, Car does not move until floor selection is made | No LED turns on, Car does not move until floor selection is made | press all floor buttons | All three LEDs turn on | All three LEDs turn on | Pass
Tests the LCD/7-segment display to ensure it displays the current location of the elevator. | Car is on floor one | Floor 1 LED turns on | Floor 1 LED turns on | Car is on floor two or passing floor two | Floor 2 LED turns on | Floor 2 LED turns on | Car is on floor three | Floor 3 LED turns on | Floor 3 LED turns on | N/A | N/A | N/A | N/A | N/A | N/A | Pass
Tests the systems capability to detect the location of the elevator car (with the distance sensor) as well as its ability to distribute this information to all call-stations for displaying on LCD/7-segment display | Manually move car to floor one | EC sends CAN message indicating car is in motion; sends CAN message when floor one reached | EC sends message content 0 for in transit; EC sends message content 01 when floor one is reached | Manually move car to floor two | EC sends CAN message indicating car is in motion; sends CAN message when passing floor two | EC sends message content 0 for in transit; EC sends message content 02 when passing floor two | Manually move car to floor three | EC sends CAN message indicating car is in motion; sends CAN message when floor three is reached | EC sends message content 0 for in transit; EC sends message content 02 when passing floor two | Manually move car to lowest possible position | Floor one is reported | Floor one is reported | Manually move car to highest possible point | Floor three is reported | Floor three is reported | Pass
Tests to ensure the system can detect up/down request at any floor and switch on the respective LED | Press floor 1 button | Floor selection LED turns on; CAN message sent requesting car move to floor; car moves to floor | Floor selection LED turns on; CAN message sent requesting car move to floor; car moves to floor | Press floor 2 button | Floor selection LED turns on; CAN message sent requesting car move to floor; car moves to floor | Floor selection LED turns on; CAN message sent requesting car move to floor; car moves to floor | Press floor 3 button | Floor selection LED turns on; CAN message sent requesting car move to floor; car moves to floor | Floor selection LED turns on; CAN message sent requesting car move to floor; car moves to floor | N/A | N/A | N/A | N/A | N/A | N/A | Pass
Tests to ensure the system can detect floor selection at any floor and switch on the respective LED | Press floor 1 button (inside car) | Floor selection LED turns on; CAN message sent requesting car move to floor; car moves to floor | Floor selection LED turns on; CAN message sent requesting car move to floor; car moves to floor | Press floor 2 button (inside car) | Floor selection LED turns on; CAN message sent requesting car move to floor; car moves to floor | Floor selection LED turns on; CAN message sent requesting car move to floor; car moves to floor | Press floor 3 button (inside car) | Floor selection LED turns on; CAN message sent requesting car move to floor; car moves to floor | Floor selection LED turns on; CAN message sent requesting car move to floor; car moves to floor | N/A | N/A | N/A | N/A | N/A | N/A | Pass
Tests to ensure the system can detect a door open/close request at any floor and switch on the respective LED | Press Door Open Button | LED turns on, Door state variable updated and sent when floor requested | LED turns on, Door state variable updated and sent when floor requested | Press Door Close Button | LED turns off, Door state variable updated and sent when floor requested | LED turns off, Door state variable updated and sent when floor requested | N/A | N/A | N/A | Door open button is held | LED turns on and does not flash, Door state variable updated and sent when floor requested only once | LED turns on and does not flash, Door state variable updated and sent when floor requested only once | Door close button is held | LED turns off and does not flash, Door state variable updated and sent when floor requested only once | LED turns off and does not flash, Door state variable updated and sent when floor requested only once | Pass